## Transmission Gear Ratio
Transmission Gear Ratio |  |  |  |  | Wheel Horsepower and Torque Calculations (Ninja 250)
Gear | Drive Gear Tooth Count | Driven Gear Tooth Count | Train Value |  | Gear | Tire Rotations per min | Speed | Torque | Force
1 | 15 | 39 | 0.38462 |  |  | rev/min | mph | lbf*ft | lbf
2 | 19 | 34 | 0.55882 |  | 1 | 476.1045 | 37.1099 | 426.8468 | 465.9744
3 | 22 | 32 | 0.6875 |  | 2 | 691.7518 | 53.9185 | 293.7812 | 320.7111
4 | 25 | 29 | 0.86207 |  | 3 | 851.0368 | 66.3339 | 238.7954 | 260.685
5 | 27 | 27 | 1 |  | 4 | 1067.1308 | 83.1773 | 190.4393 | 207.8963
6 | 28 | 25 | 1.12 |  | 5 | 1237.8717 | 96.4857 | 164.1718 | 179.2209
[5 empty] | 6 | 1386.4163 | 108.064 | 146.582 | 160.0187
Power estimation |  |  | Tire Specs (Ninja 250)
Bore (m) | 0.062 |  | Diameter (in) | 26.2 | Wheel Horsepower and Torque Calculations (Yamaha R6)
Stroke (m) | 0.0412 |  | Circumference (in) | 82.3097 | Gear | Tire Rotations per min | Speed | Torque | Force
# of Cylinders | 2 |  | Circumference (Miles) | 0.0012991 |  | rev/min | mph | lbf*ft | lbf
Pressure | 1231706.7 |  |  |  | 1 | 962.6312 | 75.0321 | 703.1782 | 726.6174
RPM | 11300 |  |  |  | 2 | 1243.3987 | 96.9165 | 544.396 | 562.5425
Fires per sec | 94.1667 |  | Tire Specs (Yamaha R6) |  | 3 | 1492.0784 | 116.2998 | 453.6633 | 468.7854
Power (Watts) | 28853.93 |  | Diameter (in) | 24.8 | 4 | 1721.629 | 134.1921 | 393.1749 | 406.2807
Power (HP) | 38.6937 |  | Circumference (in) | 77.9115 | 5 | 1934.1757 | 150.759 | 349.9689 | 361.6345
|  |  | Circumference (Miles) | 0.0012297 | 6 | 2162.4325 | 168.5504 | 313.0277 | 323.462
Final Drive
Front Tooth Count | 14 |  | Tire Specs (Yamaha R1) |  | Wheel Horsepower and Torque Calculations (Yamaha R1)
Rear Tooth Count | 45 |  | Diameter (in) | 25.2 | Gear | Tire Rotations per min | Speed | Torque | Force
Train Value | 0.31111 |  | Circumference (in) | 79.1681 |  | rev/min | mph | lbf*ft | lbf
|  |  | Circumference (Miles) | 0.0012495 | 1 | 1331.7814 | 103.8055 | 781.9223 | 821.0184
[5 empty] | 2 | 1635.8042 | 127.5025 | 636.598 | 668.4278
Constants |  |  |  |  | 3 | 1914.8857 | 149.2554 | 543.8182 | 571.0091
RPM | 11300 |  | Power Numbers (Matlab) |  | 4 | 2217.0989 | 172.8114 | 469.6902 | 493.1747
Compression Ratio | 12.159 | 11300 | 2004 Ninja 250 | 38.6937 | 5 | 2474.1538 | 192.8475 | 420.8912 | 441.9358
Crankshaft Tooth | 25 | 14500 | 2019 Yamaha R6 | 128.8817 | 6 | 2658.1818 | 207.1915 | 391.7526 | 411.3402
Clutch Basket Tooth | 71 | 13500 | 2019 Yamaha R1 | 198.2725
Primary Drive Train | 0.35211
Transmission Gear Ratio (Yamaha R6)
Gear | Drive Gear Tooth Count | Driven Gear Tooth Count | Train Value
1 | 12 | 31 | 0.3871
2 | 16 | 32 | 0.5
3 | 18 | 30 | 0.6
4 | 18 | 26 | 0.69231
5 | 21 | 27 | 0.77778
6 | 20 | 23 | 0.86957
Primary Drive | 41 | 85 | 0.48235
Final Drive | 16 | 45 | 0.35556
Transmission Gear Ratio (Yamaha R1)
Gear | Drive Gear Tooth Count | Driven Gear Tooth Count | Train Value
1 | 15 | 38 | 0.39474
2 | 16 | 33 | 0.48485
3 | 21 | 37 | 0.56757
4 | 23 | 35 | 0.65714
5 | 22 | 30 | 0.73333
6 | 26 | 33 | 0.78788
Primary Drive | 43 | 65 | 0.66154
Final Drive | 17 | 45 | 0.37778

## Brake Pads
Brake System Constants |  | Front Master Cylinde Dim
Front Master Cylinder Piston (in) | 0.5 | w (lbf/in) | 2
Rear Master Cylinder Piston (in) |  | D (in) | 6
Front Brake Piston 1 (in) | 1.1024 | L (in) | 4
Front Brake Piston 2 (in) | 0.90551 | d (in) | 1.589
Rear Brake Piston 1 (in) | 0.74803 | Force (lbf) | 30.2077
Rear Brake Piston 2 (in) | 0.74803
Front Brake Caliper Piston Area (in^2) | 1.5984
Rear Brake Area (in^2) | 0.87894
Front Master Cylinder Area (in^2) | 0.19635
Rear Master Cylinder Area (in^2)
Front Master Cylinder Length (in) | 0.25
Rear Master Cylinder Length
Brake Fluid Density (lb*in) | 799.817
Fluid Mechanics (Continuity Equation)
Front Brake
Brake Fluid Density | 799.817
Front Master Cylinder Input Force | 30.2077
Front Master Cylinder d | 0.25
Brake Caliper d | 0.02
Force on Caliper | 245.9086
Coefficent of Friction | 0.35
Friction Force | 86.068
Rear Brakes
Brake Fluid Density
Front Master Cylinder Input Force
Front Master Cylinder d
Brake Caliper d
Force on Caliper
Coefficent of Friction
Friction Force

## Cam Chain Tensioner
Spring 1 |  |  |  |  | Spring 2
Na | 4 | A | 140 |  | Na | 46 | A | 140
Nt | 6 | m | 0.19 |  | Nt | 48 | m | 0.19
G | 11600000 | k | 2.3925 | lbf/in | G | 11600000 | k | 12.2418 | lbf/in
D | 0.982 | C | 19.64 |  | D | 0.1875 | C | 4.6875
d | 0.05 | L0 | 1.032 |  | d | 0.04 | L0 | 3.35
Ls | 0.35 | Fmax | 1.6317 | lbf | Ls | 1.96 | Fmax | 17.0161 | lbf
Kb | 1.0662 | tau max | 34802.2271 | psi | Kb | 1.3175 | tau max | 167247.6697 | psi
Sult | 247.3567 | Sy | 111310.5295 |  | Sult | 258.0695 | Sy | 116131.2635
factor of safety |  | 3.1984 |  |  | factor of safety |  | 0.69437
Force at 1 |  | 5.2188 |  |  | Force at 1 |  | 11.8154
[5 empty] | Max Deflection |  | 0.96517 |  | in
Push Rod Stress
D | 0.3905
A | 0.11977
sigma | 98.6548 | psi

## FBD
Ninja 250 | [5 empty] | Brakes
Length | 81.9 | Weight Force | 549.8 |  |  | Force | 0
Curb Weight | 374.8 | Friction coefficient | 0.68 |  |  | Total Force | 373.864
Rider Weight | 175 | Friction force | 373.864 |  |  | Acceleration | 21.896
Force | 465.9744 | Net Force | 92.1104
Torque | 426.8468 | Acceleration | 5.3946 | FT/S | 88
Yamaha R6
Length | 80.3 | Weight Force | 594
Curb Weight | 419 | Friction coefficient | 0.7
Rider Weight | 175 | Friction force | 415.8
Force | 726.6174 | Net Force | 310.8174
Torque | 703.1782 | Acceleration | 16.849 | FT/s
Yamaha R1
Length | 80.9 | Weight Force | 616
Curb Weight | 441 | Friction coefficient | 0.7
Rider Weight | 175 | Friction force | 431.2
Force | 821.0184 | Net Force | 389.8184
Torque | 781.9223 | Acceleration | 20.3769 | Ft/s

## Rear Sprocket
Diameter | 9
Toothcount | 45
Pitch | 5
Circular Pitch | 0.62832 | 0.42832